## Sheet1
GPIO | Input | Output | Ada assignment | Notes | GPIO | Input | Output | Ada assignment | Notes
3.3V |  |  | VOUT_3.3V |  | GND |  |  | GND
EN |  |  |  |  | GPIO 23 | OK | OK
GPIO 36 | OK | X |  | input only | GPIO 22 | I2C SCL |  | MPU_6050
GPIO 39 | OK | X |  | input only | GPIO 01 | TX pin | OK |  | debug output at boot
GPIO 34 | OK | X |  | input only | GPIO 03 | OK | RX pin |  | HIGH at boot
GPIO 35 | OK | X |  | input only | GPIO 21 | I2C SDA |  | MPU_6050
GPIO 32 | OK | OK |  |  | GND
GPIO 33 | OK | OK | PWMB_LEFT |  | GPIO 19 | OK | OK | PWMA_RIGHT
GPIO 25 | OK | OK | BIN2_LEFT |  | GPIO 18 | OK | OK | AIN2_RIGHT
GPIO 26 | OK | OK | BIN1_LEFT |  | GPIO 05 | OK | OK | AIN1_RIGHT | outputs PWM signal at boot, strapping pin
GPIO 27 | OK | OK | STBY |  | GPIO 17 | OK | OK
GPIO 14 | JTAG | 2/TMS | JTAG 2 (TMS) | outputs PWM signal at boot | GPIO 16 | OK | OK | ENCODER_LEFT_A_PIN
GPIO 12 | JTAG | 8/TDI | JTAG 8 (TDI) | boot fails if pulled high, strapping pin | GPIO 04 | OK | OK | ENCODER_RIGHT_A_PIN
GND |  |  |  |  | GPIO 00 | pulled up | OK |  | outputs PWM signal at boot, must be LOW to enter flashing mode
GPIO 13 | JTAG | 4/TCK | JTAG 4 (TCK) |  | GPIO 02 | OK | OK | MPU_INTERRUPT | connected to on-board LED, must be left floating or LOW to enter flashing mode
GPIO 09 | X | X |  | connected to the integrated SPI flash | GPIO 15 | JTAG | 6/TDO | JTAG 6 (TDO) | outputs PWM signal at boot, strapping pin
GPIO 10 | X | X |  | connected to the integrated SPI flash | GPIO 08 | X | X |  | connected to the integrated SPI flash
GPIO 11 | X | X |  | connected to the integrated SPI flash | GPIO 07 | X | X |  | connected to the integrated SPI flash
Vin 5V |  |  | VIN_5V |  | GPIO 06 | X | X |  | connected to the integrated SPI flash